## Fig29
Computation of Figures 29 and 30 in FAO Irrigation and Drainage Paper No. 56
Fig. 29 | Kc for initial period, for All Textures having light infiltration depths (~ 10 mm)
<-------------------------------Kc ini------------------------------->
ETo | TEWcor | REWcor | Eso | t1 | Interval, days (tw)
mm/day | mm | mm | mm/day | days | 1 | 2 | 4 | 7 | 10 | 20
0.5 | 10 | 7 | 0.575 | 12.1739 | 1.15 | 1.15 | 1.15 | 1.15 | 1.15 | 0.93306
0.7 | 10 | 7 | 0.805 | 8.6957 | 1.15 | 1.15 | 1.15 | 1.15 | 1.1266 | 0.70397
0.9 | 10 | 6.3246 | 1.035 | 6.1107 | 1.15 | 1.15 | 1.15 | 1.1331 | 0.97452 | 0.55147
1.1 | 10 | 5.7208 | 1.265 | 4.5224 | 1.15 | 1.15 | 1.15 | 1.0315 | 0.83205 | 0.45254
1.3 | 10 | 5.2623 | 1.495 | 3.52 | 1.15 | 1.15 | 1.1401 | 0.92528 | 0.72207 | 0.38361
1.5 | 10 | 4.899 | 1.725 | 2.84 | 1.15 | 1.15 | 1.0924 | 0.83339 | 0.63647 | 0.33282
1.7 | 10 | 4.6018 | 1.955 | 2.3539 | 1.15 | 1.15 | 1.0332 | 0.75601 | 0.56832 | 0.29385
1.9 | 10 | 4.3529 | 2.185 | 1.9922 | 1.15 | 1.15 | 0.97411 | 0.69072 | 0.51291 | 0.26302
2.1 | 10 | 4.1404 | 2.415 | 1.7144 | 1.15 | 1.1407 | 0.91852 | 0.63514 | 0.46702 | 0.23802
2.3 | 10 | 3.9563 | 2.645 | 1.4958 | 1.15 | 1.1202 | 0.8674 | 0.58737 | 0.42843 | 0.21735
2.5 | 10 | 3.7947 | 2.875 | 1.3199 | 1.15 | 1.0944 | 0.82074 | 0.54591 | 0.39555 | 0.19998
2.7 | 10 | 3.6515 | 3.105 | 1.176 | 1.15 | 1.0662 | 0.77822 | 0.50964 | 0.36723 | 0.18517
2.9 | 10 | 3.5233 | 3.335 | 1.0565 | 1.15 | 1.0372 | 0.73943 | 0.47766 | 0.34259 | 0.17241
3.1 | 10 | 3.4078 | 3.565 | 0.9559 | 1.1494 | 1.0084 | 0.70396 | 0.44927 | 0.32098 | 0.16129
3.3 | 10 | 3.3029 | 3.795 | 0.87033 | 1.1447 | 0.98018 | 0.67146 | 0.42391 | 0.30188 | 0.15151
3.5 | 10 | 3.2071 | 4.025 | 0.7968 | 1.1365 | 0.95287 | 0.64157 | 0.40114 | 0.28488 | 0.14286
3.7 | 10 | 3.1193 | 4.255 | 0.73308 | 1.126 | 0.92658 | 0.61402 | 0.38059 | 0.26967 | 0.13513
3.9 | 10 | 3.0382 | 4.485 | 0.67742 | 1.114 | 0.90135 | 0.58855 | 0.36196 | 0.25597 | 0.1282
4.1 | 10 | 2.9632 | 4.715 | 0.62846 | 1.101 | 0.87718 | 0.56494 | 0.345 | 0.24358 | 0.12195
4.3 | 10 | 2.8935 | 4.945 | 0.58513 | 1.0873 | 0.85405 | 0.54301 | 0.32951 | 0.23232 | 0.11628
4.5 | 10 | 2.8284 | 5.175 | 0.54656 | 1.0733 | 0.83193 | 0.52259 | 0.3153 | 0.22205 | 0.11111
4.7 | 10 | 2.7676 | 5.405 | 0.51204 | 1.0591 | 0.81077 | 0.50353 | 0.30223 | 0.21264 | 0.10638
4.9 | 10 | 2.7105 | 5.635 | 0.48102 | 1.0448 | 0.79052 | 0.48571 | 0.29017 | 0.20399 | 0.10204
5.1 | 10 | 2.6568 | 5.865 | 0.453 | 1.0306 | 0.77114 | 0.46902 | 0.27901 | 0.19601 | 0.098039
5.3 | 10 | 2.6062 | 6.095 | 0.4276 | 1.0165 | 0.75257 | 0.45335 | 0.26866 | 0.18863 | 0.09434
5.5 | 10 | 2.5584 | 6.325 | 0.40449 | 1.0026 | 0.73478 | 0.43862 | 0.25903 | 0.18178 | 0.090909
5.7 | 10 | 2.5131 | 6.555 | 0.38339 | 0.98885 | 0.71772 | 0.42475 | 0.25005 | 0.17541 | 0.087719
5.9 | 10 | 2.5 | 6.785 | 0.36846 | 0.97698 | 0.70219 | 0.41183 | 0.24168 | 0.16947 | 0.084746
6.1 | 10 | 2.5 | 7.015 | 0.35638 | 0.96592 | 0.68753 | 0.39966 | 0.23384 | 0.16392 | 0.081967
6.3 | 10 | 2.5 | 7.245 | 0.34507 | 0.95495 | 0.67331 | 0.38811 | 0.22648 | 0.15872 | 0.079365
6.5 | 10 | 2.5 | 7.475 | 0.33445 | 0.94408 | 0.65954 | 0.37714 | 0.21957 | 0.15384 | 0.076923
6.7 | 10 | 2.5 | 7.705 | 0.32446 | 0.93331 | 0.64618 | 0.36672 | 0.21305 | 0.14925 | 0.074627
6.9 | 10 | 2.5 | 7.935 | 0.31506 | 0.92266 | 0.63323 | 0.35681 | 0.20691 | 0.14492 | 0.072464
7.1 | 10 | 2.5 | 8.165 | 0.30618 | 0.91213 | 0.62068 | 0.34738 | 0.2011 | 0.14084 | 0.070423
7.3 | 10 | 2.5 | 8.395 | 0.2978 | 0.90172 | 0.60851 | 0.33839 | 0.19561 | 0.13698 | 0.068493
7.5 | 10 | 2.5 | 8.625 | 0.28986 | 0.89143 | 0.59671 | 0.32983 | 0.19041 | 0.13333 | 0.066667
7.7 | 10 | 2.5 | 8.855 | 0.28233 | 0.88128 | 0.58526 | 0.32165 | 0.18548 | 0.12987 | 0.064935
7.9 | 10 | 2.5 | 9.085 | 0.27518 | 0.87125 | 0.57416 | 0.31385 | 0.18079 | 0.12658 | 0.063291
8.1 | 10 | 2.5 | 9.315 | 0.26838 | 0.86136 | 0.56339 | 0.30639 | 0.17634 | 0.12346 | 0.061728
8.3 | 10 | 2.5 | 9.545 | 0.26192 | 0.85161 | 0.55295 | 0.29926 | 0.17209 | 0.12048 | 0.060241
8.5 | 10 | 2.5 | 9.775 | 0.25575 | 0.84199 | 0.54281 | 0.29244 | 0.16805 | 0.11765 | 0.058824
8.7 | 10 | 2.5 | 10.005 | 0.24988 | 0.8325 | 0.53297 | 0.28591 | 0.16419 | 0.11494 | 0.057471
8.9 | 10 | 2.5 | 10.235 | 0.24426 | 0.82315 | 0.52342 | 0.27965 | 0.1605 | 0.11236 | 0.05618
9.1 | 10 | 2.5 | 10.465 | 0.23889 | 0.81393 | 0.51415 | 0.27364 | 0.15698 | 0.10989 | 0.054945
9.3 | 10 | 2.5 | 10.695 | 0.23375 | 0.80485 | 0.50515 | 0.26788 | 0.1536 | 0.10753 | 0.053763
9.5 | 10 | 2.5 | 10.925 | 0.22883 | 0.7959 | 0.4964 | 0.26235 | 0.15037 | 0.10526 | 0.052632
9.7 | 10 | 2.5 | 11.155 | 0.22411 | 0.78708 | 0.48791 | 0.25703 | 0.14727 | 0.10309 | 0.051546
9.9 | 10 | 2.5 | 11.385 | 0.21959 | 0.7784 | 0.47966 | 0.25192 | 0.1443 | 0.10101 | 0.050505
10.1 | 10 | 2.5 | 11.615 | 0.21524 | 0.76984 | 0.47164 | 0.247 | 0.14144 | 0.09901 | 0.049505
10.3 | 10 | 2.5 | 11.845 | 0.21106 | 0.76142 | 0.46385 | 0.24226 | 0.13869 | 0.097087 | 0.048544
10.5 | 10 | 2.5 | 12.075 | 0.20704 | 0.75312 | 0.45628 | 0.2377 | 0.13605 | 0.095238 | 0.047619
10.7 | 10 | 2.5 | 12.305 | 0.20317 | 0.74495 | 0.44891 | 0.2333 | 0.13351 | 0.093458 | 0.046729
10.9 | 10 | 2.5 | 12.535 | 0.19944 | 0.7369 | 0.44175 | 0.22906 | 0.13106 | 0.091743 | 0.045872
11.1 | 10 | 2.5 | 12.765 | 0.19585 | 0.72898 | 0.43478 | 0.22496 | 0.1287 | 0.09009 | 0.045045
11.3 | 10 | 2.5 | 12.995 | 0.19238 | 0.72118 | 0.428 | 0.22101 | 0.12642 | 0.088496 | 0.044248
11.5 | 10 | 2.5 | 13.225 | 0.18904 | 0.71349 | 0.4214 | 0.21719 | 0.12422 | 0.086957 | 0.043478
11.7 | 10 | 2.5 | 13.455 | 0.1858 | 0.70593 | 0.41498 | 0.2135 | 0.1221 | 0.08547 | 0.042735
11.9 | 10 | 2.5 | 13.685 | 0.18268 | 0.69848 | 0.40873 | 0.20994 | 0.12005 | 0.084034 | 0.042017
12 | 10 | 2.5 | 13.8 | 0.18116 | 0.6948 | 0.40567 | 0.20819 | 0.11905 | 0.083333 | 0.041667

## Fig30a
Computation of Figures 29 and 30 in FAO Irrigation and Drainage Paper No. 56
Fig. 30a | Kc for initial period, for Coarse Textures having large infiltration depths (> 40 mm)
<-------------------------------Kc ini------------------------------->
ETo | TEWcor | REWcor | Eso | t1 | Interval, days (tw)
mm/day | mm | mm | mm/day | days | 1 | 2 | 4 | 7 | 10 | 20
0.5 | 4.9497 | 4.9397 | 0.575 | 8.5909 | 1.15 | 1.15 | 1.15 | 1.15 | 0.98995 | 0.49497
0.7 | 5.8566 | 5.8466 | 0.805 | 7.2629 | 1.15 | 1.15 | 1.15 | 1.15 | 0.83666 | 0.41833
0.9 | 6.6408 | 6 | 1.035 | 5.7971 | 1.15 | 1.15 | 1.15 | 1.0395 | 0.73778 | 0.36893
1.1 | 7.3417 | 6 | 1.265 | 4.7431 | 1.15 | 1.15 | 1.15 | 0.93271 | 0.66657 | 0.33371
1.3 | 7.9812 | 6 | 1.495 | 4.0134 | 1.15 | 1.15 | 1.15 | 0.85419 | 0.61228 | 0.30697
1.5 | 8.5732 | 6 | 1.725 | 3.4783 | 1.15 | 1.15 | 1.1266 | 0.79338 | 0.56938 | 0.28577
1.7 | 9.1269 | 6 | 1.955 | 3.0691 | 1.15 | 1.15 | 1.0853 | 0.74446 | 0.53446 | 0.26844
1.9 | 9.6488 | 6 | 2.185 | 2.746 | 1.15 | 1.15 | 1.043 | 0.704 | 0.50534 | 0.25391
2.1 | 10.144 | 6 | 2.415 | 2.4845 | 1.15 | 1.15 | 1.0036 | 0.66978 | 0.48057 | 0.24152
2.3 | 10.616 | 6 | 2.645 | 2.2684 | 1.15 | 1.15 | 0.96789 | 0.64033 | 0.45918 | 0.23078
2.5 | 11.068 | 6 | 2.875 | 2.087 | 1.15 | 1.15 | 0.93559 | 0.61462 | 0.44044 | 0.22136
2.7 | 11.5022 | 6 | 3.105 | 1.9324 | 1.15 | 1.1493 | 0.90639 | 0.5919 | 0.42386 | 0.213
2.9 | 11.9206 | 6 | 3.335 | 1.7991 | 1.15 | 1.1437 | 0.8799 | 0.57164 | 0.40904 | 0.20552
3.1 | 12.3248 | 6 | 3.565 | 1.683 | 1.15 | 1.1346 | 0.85575 | 0.55341 | 0.3957 | 0.19878
3.3 | 12.7161 | 6 | 3.795 | 1.581 | 1.15 | 1.1236 | 0.83365 | 0.53688 | 0.38359 | 0.19267
3.5 | 13.0958 | 6 | 4.025 | 1.4907 | 1.15 | 1.1115 | 0.81332 | 0.5218 | 0.37254 | 0.18708
3.7 | 13.4648 | 6 | 4.255 | 1.4101 | 1.15 | 1.0989 | 0.79454 | 0.50796 | 0.3624 | 0.18195
3.9 | 13.8239 | 6 | 4.485 | 1.3378 | 1.15 | 1.0861 | 0.77712 | 0.49521 | 0.35306 | 0.17723
4.1 | 14.1739 | 6 | 4.715 | 1.2725 | 1.15 | 1.0733 | 0.76091 | 0.4834 | 0.34441 | 0.17285
4.3 | 14.5155 | 6 | 4.945 | 1.2133 | 1.15 | 1.0608 | 0.74577 | 0.47242 | 0.33637 | 0.16878
4.5 | 14.8492 | 6 | 5.175 | 1.1594 | 1.15 | 1.0485 | 0.73159 | 0.46217 | 0.32887 | 0.16499
4.7 | 15 | 6 | 5.405 | 1.1101 | 1.15 | 1.0347 | 0.71347 | 0.44797 | 0.31823 | 0.15957
4.9 | 15 | 6 | 5.635 | 1.0648 | 1.15 | 1.0193 | 0.69222 | 0.43093 | 0.30544 | 0.15306
5.1 | 15 | 6 | 5.865 | 1.023 | 1.15 | 1.0038 | 0.6719 | 0.41504 | 0.29361 | 0.14706
5.3 | 15 | 6 | 6.095 | 0.98441 | 1.1499 | 0.98828 | 0.65247 | 0.40019 | 0.28264 | 0.14151
5.5 | 15 | 6 | 6.325 | 0.94862 | 1.1489 | 0.97284 | 0.6339 | 0.38629 | 0.27244 | 0.13636
5.7 | 15 | 6 | 6.555 | 0.91533 | 1.1471 | 0.95749 | 0.61615 | 0.37326 | 0.26295 | 0.13158
5.9 | 15 | 6 | 6.785 | 0.8843 | 1.1444 | 0.94228 | 0.59918 | 0.36103 | 0.25408 | 0.12712
6.1 | 15 | 6 | 7.015 | 0.85531 | 1.141 | 0.92724 | 0.58296 | 0.34954 | 0.24578 | 0.12295
6.3 | 15 | 6 | 7.245 | 0.82816 | 1.1369 | 0.91238 | 0.56744 | 0.33872 | 0.23801 | 0.11905
6.5 | 15 | 6 | 7.475 | 0.80268 | 1.1324 | 0.89774 | 0.5526 | 0.32852 | 0.2307 | 0.11538
6.7 | 15 | 6 | 7.705 | 0.77872 | 1.1273 | 0.88332 | 0.5384 | 0.3189 | 0.22383 | 0.11194
6.9 | 15 | 6 | 7.935 | 0.75614 | 1.1219 | 0.86914 | 0.5248 | 0.3098 | 0.21735 | 0.1087
7.1 | 15 | 6 | 8.165 | 0.73484 | 1.1161 | 0.85521 | 0.51178 | 0.3012 | 0.21124 | 0.10563
7.3 | 15 | 6 | 8.395 | 0.71471 | 1.11 | 0.84152 | 0.49931 | 0.29304 | 0.20546 | 0.10274
7.5 | 15 | 6 | 8.625 | 0.69565 | 1.1036 | 0.8281 | 0.48736 | 0.28531 | 0.19998 | 0.1
7.7 | 15 | 6 | 8.855 | 0.67758 | 1.0969 | 0.81493 | 0.47589 | 0.27796 | 0.19479 | 0.097403
7.9 | 15 | 6 | 9.085 | 0.66043 | 1.0901 | 0.80203 | 0.4649 | 0.27098 | 0.18986 | 0.094937
8.1 | 15 | 6 | 9.315 | 0.64412 | 1.0831 | 0.78938 | 0.45435 | 0.26433 | 0.18518 | 0.092593
8.3 | 15 | 6 | 9.545 | 0.6286 | 1.0759 | 0.777 | 0.44422 | 0.258 | 0.18072 | 0.090361
8.5 | 15 | 6 | 9.775 | 0.61381 | 1.0686 | 0.76488 | 0.43448 | 0.25195 | 0.17647 | 0.088235
8.7 | 15 | 6 | 10.005 | 0.5997 | 1.0612 | 0.75301 | 0.42513 | 0.24619 | 0.17241 | 0.086207
8.9 | 15 | 6 | 10.235 | 0.58622 | 1.0537 | 0.74141 | 0.41614 | 0.24067 | 0.16854 | 0.08427
9.1 | 15 | 6 | 10.465 | 0.57334 | 1.0461 | 0.73005 | 0.40749 | 0.2354 | 0.16483 | 0.082418
9.3 | 15 | 6 | 10.695 | 0.56101 | 1.0385 | 0.71894 | 0.39916 | 0.23035 | 0.16129 | 0.080645
9.5 | 15 | 6 | 10.925 | 0.5492 | 1.0308 | 0.70807 | 0.39115 | 0.22551 | 0.15789 | 0.078947
9.7 | 15 | 6 | 11.155 | 0.53788 | 1.0231 | 0.69744 | 0.38342 | 0.22087 | 0.15464 | 0.07732
9.9 | 15 | 6 | 11.385 | 0.52701 | 1.0154 | 0.68705 | 0.37598 | 0.21641 | 0.15151 | 0.075758
10.1 | 15 | 6 | 11.615 | 0.51657 | 1.0077 | 0.67689 | 0.3688 | 0.21213 | 0.14851 | 0.074257
10.3 | 15 | 6 | 11.845 | 0.50654 | 0.9999 | 0.66696 | 0.36188 | 0.20802 | 0.14563 | 0.072816
10.5 | 15 | 6 | 12.075 | 0.49689 | 0.99215 | 0.65724 | 0.35519 | 0.20406 | 0.14286 | 0.071429
10.7 | 15 | 6 | 12.305 | 0.48761 | 0.98441 | 0.64775 | 0.34874 | 0.20025 | 0.14019 | 0.070093
10.9 | 15 | 6 | 12.535 | 0.47866 | 0.97669 | 0.63846 | 0.34251 | 0.19658 | 0.13761 | 0.068807
11.1 | 15 | 6 | 12.765 | 0.47004 | 0.96899 | 0.62939 | 0.33648 | 0.19304 | 0.13514 | 0.067568
11.3 | 15 | 6 | 12.995 | 0.46172 | 0.96132 | 0.62051 | 0.33066 | 0.18962 | 0.13274 | 0.066372
11.5 | 15 | 6 | 13.225 | 0.45369 | 0.95367 | 0.61184 | 0.32502 | 0.18633 | 0.13043 | 0.065217
11.7 | 15 | 6 | 13.455 | 0.44593 | 0.94607 | 0.60335 | 0.31957 | 0.18314 | 0.12821 | 0.064103
11.9 | 15 | 6 | 13.685 | 0.43844 | 0.9385 | 0.59506 | 0.31429 | 0.18007 | 0.12605 | 0.063025
12 | 15 | 6 | 13.8 | 0.43478 | 0.93474 | 0.59098 | 0.31171 | 0.17857 | 0.125 | 0.0625

## Fig30b
Computation of Figures 29 and 30 in FAO Irrigation and Drainage Paper No. 56
Fig. 30b | Kc for initial period, for Medium and Fine Textures having large infiltration depths (> 40 mm)
<-------------------------------Kc ini------------------------------->
ETo | TEWcor | REWcor | Eso | t1 | Interval, days (tw)
mm/day | mm | mm | mm/day | days | 1 | 2 | 4 | 7 | 10 | 20
0.5 | 9.1924 | 9 | 0.575 | 15.6522 | 1.15 | 1.15 | 1.15 | 1.15 | 1.15 | 0.91924
0.7 | 10.8766 | 9 | 0.805 | 11.1801 | 1.15 | 1.15 | 1.15 | 1.15 | 1.15 | 0.77385
0.9 | 12.3329 | 9 | 1.035 | 8.6957 | 1.15 | 1.15 | 1.15 | 1.15 | 1.1233 | 0.67963
1.1 | 13.6345 | 9 | 1.265 | 7.1146 | 1.15 | 1.15 | 1.15 | 1.15 | 1.0478 | 0.6135
1.3 | 14.8223 | 9 | 1.495 | 6.0201 | 1.15 | 1.15 | 1.15 | 1.1313 | 0.97899 | 0.56391
1.5 | 15.9217 | 9 | 1.725 | 5.2174 | 1.15 | 1.15 | 1.15 | 1.0936 | 0.92133 | 0.52493
1.7 | 16.9499 | 9 | 1.955 | 4.6036 | 1.15 | 1.15 | 1.15 | 1.0538 | 0.87301 | 0.49322
1.9 | 17.9193 | 9 | 2.185 | 4.119 | 1.15 | 1.15 | 1.15 | 1.0162 | 0.83198 | 0.46676
2.1 | 18.8388 | 9 | 2.415 | 3.7267 | 1.15 | 1.15 | 1.1474 | 0.98185 | 0.79663 | 0.44423
2.3 | 19.7155 | 9 | 2.645 | 3.4026 | 1.15 | 1.15 | 1.1379 | 0.95069 | 0.76577 | 0.42472
2.5 | 20.5548 | 9 | 2.875 | 3.1304 | 1.15 | 1.15 | 1.1248 | 0.92245 | 0.73853 | 0.40762
2.7 | 21.3612 | 9 | 3.105 | 2.8986 | 1.15 | 1.15 | 1.11 | 0.89678 | 0.71424 | 0.39246
2.9 | 22.1382 | 9 | 3.335 | 2.6987 | 1.15 | 1.15 | 1.0945 | 0.87335 | 0.69239 | 0.37889
3.1 | 22.8889 | 9 | 3.565 | 2.5245 | 1.15 | 1.15 | 1.0789 | 0.85188 | 0.67259 | 0.36665
3.3 | 23.6157 | 9 | 3.795 | 2.3715 | 1.15 | 1.15 | 1.0636 | 0.8321 | 0.65452 | 0.35554
3.5 | 24.3208 | 9 | 4.025 | 2.236 | 1.15 | 1.15 | 1.0487 | 0.8138 | 0.63794 | 0.34538
3.7 | 25.006 | 9 | 4.255 | 2.1152 | 1.15 | 1.15 | 1.0343 | 0.79682 | 0.62266 | 0.33606
3.9 | 25.6729 | 9 | 4.485 | 2.0067 | 1.15 | 1.15 | 1.0205 | 0.78099 | 0.60849 | 0.32745
4.1 | 26.323 | 9 | 4.715 | 1.9088 | 1.15 | 1.1494 | 1.0072 | 0.7662 | 0.59531 | 0.31948
4.3 | 26.9574 | 9 | 4.945 | 1.82 | 1.15 | 1.1475 | 0.99449 | 0.75231 | 0.58301 | 0.31206
4.5 | 27.5772 | 9 | 5.175 | 1.7391 | 1.15 | 1.1447 | 0.98229 | 0.73926 | 0.57149 | 0.30514
4.7 | 28 | 9 | 5.405 | 1.6651 | 1.15 | 1.1411 | 0.96921 | 0.72446 | 0.55799 | 0.29677
4.9 | 28 | 9 | 5.635 | 1.5972 | 1.15 | 1.1367 | 0.95323 | 0.70475 | 0.53935 | 0.28489
5.1 | 28 | 9 | 5.865 | 1.5345 | 1.15 | 1.1317 | 0.93744 | 0.68583 | 0.52171 | 0.27389
5.3 | 28 | 9 | 6.095 | 1.4766 | 1.15 | 1.1261 | 0.92185 | 0.66764 | 0.50502 | 0.26368
5.5 | 28 | 9 | 6.325 | 1.4229 | 1.15 | 1.1201 | 0.9065 | 0.65018 | 0.48921 | 0.25419
5.7 | 28 | 9 | 6.555 | 1.373 | 1.15 | 1.1137 | 0.8914 | 0.63341 | 0.47423 | 0.24534
5.9 | 28 | 9 | 6.785 | 1.3265 | 1.15 | 1.1069 | 0.87655 | 0.61731 | 0.46003 | 0.23708
6.1 | 28 | 9 | 7.015 | 1.283 | 1.15 | 1.0999 | 0.86198 | 0.60183 | 0.44655 | 0.22935
6.3 | 28 | 9 | 7.245 | 1.2422 | 1.15 | 1.0927 | 0.84769 | 0.58697 | 0.43375 | 0.2221
6.5 | 28 | 9 | 7.475 | 1.204 | 1.15 | 1.0853 | 0.83367 | 0.57268 | 0.42159 | 0.21529
6.7 | 28 | 9 | 7.705 | 1.1681 | 1.15 | 1.0777 | 0.81994 | 0.55895 | 0.41002 | 0.20889
6.9 | 28 | 9 | 7.935 | 1.1342 | 1.15 | 1.0699 | 0.80649 | 0.54576 | 0.39901 | 0.20285
7.1 | 28 | 9 | 8.165 | 1.1023 | 1.15 | 1.0621 | 0.79333 | 0.53306 | 0.38852 | 0.19714
7.3 | 28 | 9 | 8.395 | 1.0721 | 1.15 | 1.0542 | 0.78045 | 0.52085 | 0.37852 | 0.19175
7.5 | 28 | 9 | 8.625 | 1.0435 | 1.15 | 1.0462 | 0.76785 | 0.50911 | 0.36899 | 0.18664
7.7 | 28 | 9 | 8.855 | 1.0164 | 1.15 | 1.0381 | 0.75552 | 0.4978 | 0.35989 | 0.1818
7.9 | 28 | 9 | 9.085 | 0.99064 | 1.15 | 1.03 | 0.74347 | 0.48692 | 0.35119 | 0.1772
8.1 | 28 | 9 | 9.315 | 0.96618 | 1.1497 | 1.0219 | 0.73169 | 0.47643 | 0.34288 | 0.17283
8.3 | 28 | 9 | 9.545 | 0.9429 | 1.1491 | 1.0138 | 0.72017 | 0.46633 | 0.33493 | 0.16867
8.5 | 28 | 9 | 9.775 | 0.92072 | 1.1482 | 1.0056 | 0.70891 | 0.45659 | 0.32732 | 0.1647
8.7 | 28 | 9 | 10.005 | 0.89955 | 1.147 | 0.99749 | 0.69791 | 0.44721 | 0.32003 | 0.16091
8.9 | 28 | 9 | 10.235 | 0.87934 | 1.1456 | 0.98938 | 0.68715 | 0.43816 | 0.31304 | 0.1573
9.1 | 28 | 9 | 10.465 | 0.86001 | 1.1439 | 0.98129 | 0.67664 | 0.42942 | 0.30633 | 0.15384
9.3 | 28 | 9 | 10.695 | 0.84151 | 1.1421 | 0.97323 | 0.66637 | 0.42099 | 0.2999 | 0.15054
9.5 | 28 | 9 | 10.925 | 0.8238 | 1.1401 | 0.9652 | 0.65634 | 0.41286 | 0.29371 | 0.14737
9.7 | 28 | 9 | 11.155 | 0.80681 | 1.1379 | 0.95721 | 0.64653 | 0.405 | 0.28777 | 0.14433
9.9 | 28 | 9 | 11.385 | 0.79051 | 1.1355 | 0.94926 | 0.63695 | 0.3974 | 0.28206 | 0.14141
10.1 | 28 | 9 | 11.615 | 0.77486 | 1.133 | 0.94137 | 0.62759 | 0.39006 | 0.27656 | 0.13861
10.3 | 28 | 9 | 11.845 | 0.75981 | 1.1303 | 0.93352 | 0.61844 | 0.38296 | 0.27126 | 0.13592
10.5 | 28 | 9 | 12.075 | 0.74534 | 1.1275 | 0.92573 | 0.60949 | 0.3761 | 0.26616 | 0.13333
10.7 | 28 | 9 | 12.305 | 0.73141 | 1.1246 | 0.91799 | 0.60075 | 0.36946 | 0.26124 | 0.13084
10.9 | 28 | 9 | 12.535 | 0.71799 | 1.1216 | 0.91031 | 0.59221 | 0.36303 | 0.2565 | 0.12844
11.1 | 28 | 9 | 12.765 | 0.70505 | 1.1185 | 0.9027 | 0.58386 | 0.3568 | 0.25192 | 0.12613
11.3 | 28 | 9 | 12.995 | 0.69257 | 1.1153 | 0.89515 | 0.5757 | 0.35077 | 0.2475 | 0.12389
11.5 | 28 | 9 | 13.225 | 0.68053 | 1.112 | 0.88766 | 0.56772 | 0.34492 | 0.24323 | 0.12174
11.7 | 28 | 9 | 13.455 | 0.6689 | 1.1087 | 0.88024 | 0.55992 | 0.33926 | 0.2391 | 0.11966
11.9 | 28 | 9 | 13.685 | 0.65765 | 1.1052 | 0.87288 | 0.55229 | 0.33377 | 0.2351 | 0.11765
12 | 28 | 9 | 13.8 | 0.65217 | 1.1035 | 0.86923 | 0.54854 | 0.33108 | 0.23316 | 0.11667

## Example24
Example 24, page 116.
Graphical determination of Kc ini (Calculated in this Example)
Given:
Silt Loam Soil
Wetting Interval |  | 2 | days
Infiltration per event: |  | 12 | mm
ETo |  | 4 | mm/day
Calculation using equations in Annex 7 for Fig 29, 30:
Using Fig. 29, for Light Infiltration Events:
TEWcor = |  | 10 | mm
REWcor= |  | 3 | mm
Eso = |  | 4.6 | mm/day
t1 = |  | 0.65217 | days
Kc ini = |  | 0.88913
ETc = |  | 3.5565 | mm/day | (answer)
Calculation using full procedure of Annex 7 (Equation 7-3):
From Table 19 for Silt Loam Soil:
TEW = |  | 21 | mm
REW = |  | 10 | mm
Initial Water Content |  | 21 | mm | assume that soil is at field capacity at start of period
Number of events |  | 12 |  | assume that length of initial period is | 25 | days
Then, adjusting TEW and REW using Eq. 7-6, 7-9 and 7-10:
TEWcor = |  | 12.2984 | mm
REWcor= |  | 6.5476 | mm
Eso = |  | 4.6 | mm/day
t1 = |  | 1.4234 | days
Kc ini = |  | 1.0841
ETc = |  | 4.3362 | mm/day | (answer)
The difference in answers is due to the larger values for REW and TEW for the actual silt loam soil
The latter answer (lower box) is probably more correct.

## Example25
Example 25, page 119.
Interpolated between light and heavy wetting events (calculated in this example)
Given:
Coarse Textured Soil
Wetting Interval |  | 3.5 | days
Infiltration per event: |  | 20 | mm
ETo |  | 5 | mm/day
Calculation using equations in Annex 7 for Fig 29 (first part):
Using Fig. 29, for Light Infiltration Events:
TEWcor = |  | 10 | mm
REWcor= |  | 2.6833 | mm
Eso = |  | 5.75 | mm/day
t1 = |  | 0.46666 | days
Kc ini29 = |  | 0.53288
Using Fig. 30a, for Coarse Textured Soil and Large Infiltration Events:
TEWcor = |  | 15 | mm
REWcor= |  | 6 | mm
Eso = |  | 5.75 | mm/day
t1 = |  | 1.0435 | days
Kc ini30a = |  | 0.75009
Kc ini = |  | 0.60528 |  | (interpolated)
ETc = |  | 3.0264 | mm/day | (answer)
Calculation using full procedure of Annex 7 (Equation 7-3):
From Table 19 for a Coarse Textured Soil:
TEW = |  | 15 | mm
REW = |  | 6 | mm
Initial Water Content |  | 15 | mm | assume that soil is at field capacity at start of period
Number of events |  | 7 |  | assume that length of initial period is | 25 | days
Then, adjusting TEW and REW using Eq. 7-6, 7-9 and 7-10:
TEWcor = |  | 15 | mm
REWcor= |  | 6 | mm
Eso = |  | 5.75 | mm/day
t1 = |  | 1.0435 | days
Kc ini = |  | 0.75009
ETc = |  | 3.7504 | mm/day
The difference in answers is due to the upper limit of TEW = 15 mm for the coarse soil
This impacts the correctness of the interpolation in the graphical procedure.
The latter answer is probably more correct.